## Overview
		OVERVIEW
This is a comparison of the instruction set from the ATMEL Atmega328 and the LGT8Fx. My work can be seen on the
page titled "CompareWorkbook" inside this spreadsheet. On that page I carefully extracted the tables directly from all
three PDF datasheets and compared them line by line. I used the ATMEL list order and rearranged the LGT instructions
to compare them 1:1. The results of this comparison are shown below. In short, the LGT has 3 missing instructions and
4 new instructions not present in the Atmega328. Several instructions also claim to take fewer cycles with the LGT.

Instructions present in the Atmega328 but NOT in the LGT8F328 :
Mnemonics	Operands	Description	Operation	Flags	#Clocks
SEH		Set Half Carry Flag in SREG	H ← 1	H	1
CLH		Clear Half Carry Flag in SREG	H ← 0	H	1
SPM		Store Program Memory	(Z) ← R1:R0	None	-

NEW instructions only present in the LGT8F328 :
Mnemonics	Operands	Description	Operation	Flags	#Clocks
LD	Rd, Z+	间接加载,地址递增 || Indirect loading, address increment	Rd ← (Z), Z ← Z+1	None	1
LD	Rd, -Z	地址递减,间接加载 || Decrement of address, indirect loading	Z ← Z - 1, Rd ← (Z)	None	1
LDD	Rd, Z+q	带偏移量的间接加载 || Indirect loading with offset	Rd ← (Z + q)	None	1
LDS	Rd, k	直接从SRAM中加载 || Load directly from SRAM	Rd ← (k)	None	2

Instructions present in the Atmega328 AND in the LGT8F328, but claiming to take less clock cycles.
Mnemonics	Operands	Description	Operation	Flags	#CLK ATMEL	#CLK LGT
ADIW	Rdl,K	Add Immediate to Word	Rdh:Rdl ← Rdh:Rdl + K	Z,C,N,V,S	2	1
SBIW	Rdl,K	Subtract Immediate from Word	Rdh:Rdl ← Rdh:Rdl - K	Z,C,N,V,S	2	1
MUL	Rd,Rr	Multiply Unsigned	R1:R0 ← Rd x Rr	Z,C	2	1
MULS	Rd,Rr	Multiply Signed	R1:R0 ← Rd x Rr	Z,C	2	1
MULSU	Rd,Rr	Multiply Signed with Unsigned	R1:R0 ← Rd x Rr	Z,C	2	1
FMUL	Rd,Rr	Fractional Multiply Unsigned	R1:R0 ← (Rd x Rr) << 1	Z,C	2	1
FMULS	Rd,Rr	Fractional Multiply Signed	R1:R0 ← (Rd x Rr) << 1	Z,C	2	1
FMULSU	Rd,Rr	Fractional Multiply Signed with Unsigned	R1:R0 ← (Rd x Rr) << 1	Z,C	2	1
RJMP	k	Relative Jump	PC ← PC + k + 1	None	2	1
JMP(1)	k	Direct Jump	PC ← k	None	3	2
RCALL	k	Relative Subroutine Call	PC ← PC + k + 1	None	3	1
ICALL		Indirect Call to (Z)	PC ← Z	None	3	2
CALL(1)	k	Direct Subroutine Call	PC ← k	None	4	2
RET		Subroutine Return	PC ← STACK	None	4	2
RETI		Interrupt Return	PC ← STACK	I	4	2
CPSE	Rd,Rr	Compare, Skip if Equal	if (Rd = Rr) PC ← PC + 2 or 3	None	1/2/3	1/2
SBRC	Rr,b	Skip if Bit in Register Cleared	if (Rr(b)=0) PC ← PC + 2 or 3	None	1/2/3	1/2
SBRS	Rr,b	Skip if Bit in Register is Set	if (Rr(b)=1) PC ← PC + 2 or 3	None	1/2/3	1/2
SBIC	P,b	Skip if Bit in I/O Register Cleared	if (P(b)=0) PC ← PC + 2 or 3	None	1/2/3	1/2
SBIS	P,b	Skip if Bit in I/O Register is Set	if (P(b)=1) PC ← PC + 2 or 3	None	1/2/3	1/2
SBI	P,b	Set Bit in I/O Register	I/O(P,b) ← 1	None	2	1
CBI	P,b	Clear Bit in I/O Register	I/O(P,b) ← 0	None	2	1
LD	Rd,X	Load Indirect	Rd ← (X)	None	2	1/2
LD	Rd,X+	Load Indirect and Post-Inc.	Rd ← (X), X ← X + 1	None	2	1/2
LD	Rd,-X	Load Indirect and Pre-Dec.	X ← X - 1, Rd ← (X)	None	2	1/2
LD	Rd,Y	Load Indirect	Rd ← (Y)	None	2	1/2
LD	Rd,Y+	Load Indirect and Post-Inc.	Rd ← (Y), Y ← Y + 1	None	2	1/2
LD	Rd,-Y	Load Indirect and Pre-Dec.	Y ← Y - 1, Rd ← (Y)	None	2	1/2
LDD	Rd,Y+q	Load Indirect with Displacement	Rd ← (Y + q)	None	2	1/2
LD	Rd,Z	Load Indirect	Rd ← (Z)	None	2	1/2
LD	Rd,Z+	Load Indirect and Post-Inc.	Rd ← (Z), Z ← Z+1	None	2	1/2
LD	Rd,-Z	Load Indirect and Pre-Dec.	Z ← Z - 1, Rd ← (Z)	None	2	1/2
LDD	Rd,Z+q	Load Indirect with Displacement	Rd ← (Z + q)	None	2	1/2
ST	X,Rr	Store Indirect	(X) ← Rr	None	2	1
ST	X+,Rr	Store Indirect and Post-Inc.	(X) ← Rr, X ← X + 1	None	2	1
ST	-X,Rr	Store Indirect and Pre-Dec.	X ← X - 1, (X) ← Rr	None	2	1
ST	Y,Rr	Store Indirect	(Y) ← Rr	None	2	1
ST	Y+,Rr	Store Indirect and Post-Inc.	(Y) ← Rr, Y ← Y + 1	None	2	1
ST	-Y,Rr	Store Indirect and Pre-Dec.	Y ← Y - 1, (Y) ← Rr	None	2	1
STD	Y+q,Rr	Store Indirect with Displacement	(Y + q) ← Rr	None	2	1
ST	Z,Rr	Store Indirect	(Z) ← Rr	None	2	1
ST	Z+,Rr	Store Indirect and Post-Inc.	(Z) ← Rr, Z ← Z + 1	None	2	1
ST	-Z,Rr	Store Indirect and Pre-Dec.	Z ← Z - 1, (Z) ← Rr	None	2	1
STD	Z+q,Rr	Store Indirect with Displacement	(Z + q) ← Rr	None	2	1
LPM		Load Program Memory	R0 ← (Z)	None	3	2
LPM	Rd,Z	Load Program Memory	Rd ← (Z)	None	3	2
LPM	Rd,Z+	Load Program Memory and Post-Inc	Rd ← (Z), Z ← Z+1	None	3	2
PUSH	Rr	Push Register on Stack	STACK ← Rr	None	2	1
POP	Rd	Pop Register from Stack	Rd ← STACK	None	2	1/2

## ATmega328
			ATMEL
	Mnemonics	Operands	Description	Operation	Flags	#Clocks	429
			ARITHMETIC AND LOGIC INSTRUCTIONS
1	ADD	Rd, Rr	Add two Registers	Rd ← Rd + Rr	Z,C,N,V,H	1
2	ADC	Rd, Rr	Add with Carry two Registers	Rd ← Rd + Rr + C	Z,C,N,V,H	1
3	ADIW	Rdl,K	Add Immediate to Word	Rdh:Rdl ← Rdh:Rdl + K	Z,C,N,V,S	2
4	SUB	Rd, Rr	Subtract two Registers	Rd ← Rd - Rr	Z,C,N,V,H	1
5	SUBI	Rd, K	Subtract Constant from Register	Rd ← Rd - K	Z,C,N,V,H	1
6	SBC	Rd, Rr	Subtract with Carry two Registers	Rd ← Rd - Rr - C	Z,C,N,V,H	1
7	SBCI	Rd, K	Subtract with Carry Constant from Reg.	Rd ← Rd - K - C	Z,C,N,V,H	1
8	SBIW	Rdl,K	Subtract Immediate from Word	Rdh:Rdl ← Rdh:Rdl - K	Z,C,N,V,S	2
9	AND	Rd, Rr	Logical AND Registers	Rd ← Rd • Rr	Z,N,V	1
10	ANDI	Rd, K	Logical AND Register and Constant	Rd ← Rd • K	Z,N,V	1
11	OR	Rd, Rr	Logical OR Registers	Rd ← Rd v Rr	Z,N,V	1
12	ORI	Rd, K	Logical OR Register and Constant	Rd ← Rd v K	Z,N,V	1
13	EOR	Rd, Rr	Exclusive OR Registers	Rd ← Rd ⊕ Rr	Z,N,V	1
14	COM	Rd	One’s Complement	Rd ← 0xFF − Rd	Z,C,N,V	1
15	NEG	Rd	Two’s Complement	Rd ← 0x00 − Rd	Z,C,N,V,H	1
16	SBR	Rd,K	Set Bit(s) in Register	Rd ← Rd v K	Z,N,V	1
17	CBR	Rd,K	Clear Bit(s) in Register	Rd ← Rd • (0xFF - K)	Z,N,V	1
18	INC	Rd	Increment	Rd ← Rd + 1	Z,N,V	1
19	DEC	Rd	Decrement	Rd ← Rd − 1	Z,N,V	1
20	TST	Rd	Test for Zero or Minus	Rd ← Rd • Rd	Z,N,V	1
21	CLR	Rd	Clear Register	Rd ← Rd ⊕ Rd	Z,N,V	1
22	SER	Rd	Set Register	Rd ← 0xFF	None	1
23	MUL	Rd, Rr	Multiply Unsigned	R1:R0 ← Rd x Rr	Z,C	2
24	MULS	Rd, Rr	Multiply Signed	R1:R0 ← Rd x Rr	Z,C	2
25	MULSU	Rd, Rr	Multiply Signed with Unsigned	R1:R0 ← Rd x Rr	Z,C	2
26	FMUL	Rd, Rr	Fractional Multiply Unsigned	R1:R0 ← (Rd x Rr) << 1	Z,C	2
27	FMULS	Rd, Rr	Fractional Multiply Signed	R1:R0 ← (Rd x Rr) << 1	Z,C	2
28	FMULSU	Rd, Rr	Fractional Multiply Signed with Unsigned	R1:R0 ← (Rd x Rr) << 1	Z,C	2
			BRANCH INSTRUCTIONS
29	RJMP	k	Relative Jump	PC ← PC + k + 1	None	2
30	IJMP		Indirect Jump to (Z)	PC ← Z	None	2
31	JMP(1)	k	Direct Jump	PC ← k	None	3
32	RCALL	k	Relative Subroutine Call	PC ← PC + k + 1	None	3
33	ICALL		Indirect Call to (Z)	PC ← Z	None	3
34	CALL(1)	k	Direct Subroutine Call	PC ← k	None	4
35	RET		Subroutine Return	PC ← STACK	None	4
36	RETI		Interrupt Return	PC ← STACK	I	4
37	CPSE	Rd,Rr	Compare, Skip if Equal	if (Rd = Rr) PC ← PC + 2 or 3	None	1/2/3
38	CP	Rd,Rr	Compare	Rd − Rr	Z, N,V,C,H	1
39	CPC	Rd,Rr	Compare with Carry	Rd − Rr − C	Z, N,V,C,H	1
40	CPI	Rd,K	Compare Register with Immediate	Rd − K	Z, N,V,C,H	1
41	SBRC	Rr, b	Skip if Bit in Register Cleared	if (Rr(b)=0) PC ← PC + 2 or 3	None	1/2/3
42	SBRS	Rr, b	Skip if Bit in Register is Set	if (Rr(b)=1) PC ← PC + 2 or 3	None	1/2/3
43	SBIC	P, b	Skip if Bit in I/O Register Cleared	if (P(b)=0) PC ← PC + 2 or 3	None	1/2/3
44	SBIS	P, b	Skip if Bit in I/O Register is Set	if (P(b)=1) PC ← PC + 2 or 3	None	1/2/3
45	BRBS	s, k	Branch if Status Flag Set	if (SREG(s) = 1) then PC←PC+k + 1	None	1/2
46	BRBC	s, k	Branch if Status Flag Cleared	if (SREG(s) = 0) then PC←PC+k + 1	None	1/2
47	BREQ	k	Branch if Equal	if (Z = 1) then PC ← PC + k + 1	None	1/2
48	BRNE	k	Branch if Not Equal	if (Z = 0) then PC ← PC + k + 1	None	1/2
49	BRCS	k	Branch if Carry Set	if (C = 1) then PC ← PC + k + 1	None	1/2
50	BRCC	k	Branch if Carry Cleared	if (C = 0) then PC ← PC + k + 1	None	1/2
51	BRSH	k	Branch if Same or Higher	if (C = 0) then PC ← PC + k + 1	None	1/2
52	BRLO	k	Branch if Lower	if (C = 1) then PC ← PC + k + 1	None	1/2
53	BRMI	k	Branch if Minus	if (N = 1) then PC ← PC + k + 1	None	1/2
54	BRPL	k	Branch if Plus	if (N = 0) then PC ← PC + k + 1	None	1/2
55	BRGE	k	Branch if Greater or Equal, Signed	if (N ⊕ V= 0) then PC ← PC + k + 1	None	1/2
56	BRLT	k	Branch if Less Than Zero, Signed	if (N ⊕ V= 1) then PC ← PC + k + 1	None	1/2
57	BRHS	k	Branch if Half Carry Flag Set	if (H = 1) then PC ← PC + k + 1	None	1/2
58	BRHC	k	Branch if Half Carry Flag Cleared	if (H = 0) then PC ← PC + k + 1	None	1/2
59	BRTS	k	Branch if T Flag Set	if (T = 1) then PC ← PC + k + 1	None	1/2
60	BRTC	k	Branch if T Flag Cleared	if (T = 0) then PC ← PC + k + 1	None	1/2
61	BRVS	k	Branch if Overflow Flag is Set	if (V = 1) then PC ← PC + k + 1	None	1/2
62	BRVC	k	Branch if Overflow Flag is Cleared	if (V = 0) then PC ← PC + k + 1	None	1/2	429

	Mnemonics	Operands	Description	Operation	Flags	#Clocks	430
63	BRIE	k	Branch if Interrupt Enabled	if ( I = 1) then PC ← PC + k + 1	None	1/2
64	BRID	k	Branch if Interrupt Disabled	if ( I = 0) then PC ← PC + k + 1	None	1/2
			BIT AND BIT-TEST INSTRUCTIONS
65	SBI	P,b	Set Bit in I/O Register	I/O(P,b) ← 1	None	2
66	CBI	P,b	Clear Bit in I/O Register	I/O(P,b) ← 0	None	2
67	LSL	Rd	Logical Shift Left	Rd(n+1) ← Rd(n), Rd(0) ← 0	Z,C,N,V	1
68	LSR	Rd	Logical Shift Right	Rd(n) ← Rd(n+1), Rd(7) ← 0	Z,C,N,V	1
69	ROL	Rd	Rotate Left Through Carry	Rd(0)←C,Rd(n+1)← Rd(n),C←Rd(7)	Z,C,N,V	1
70	ROR	Rd	Rotate Right Through Carry	Rd(7)←C,Rd(n)← Rd(n+1),C←Rd(0)	Z,C,N,V	1
71	ASR	Rd	Arithmetic Shift Right	Rd(n) ← Rd(n+1), n=0..6	Z,C,N,V	1
72	SWAP	Rd	Swap Nibbles	Rd(3..0)←Rd(7..4),Rd(7..4)←Rd(3..0)	None	1
73	BSET	s	Flag Set	SREG(s) ← 1	SREG(s)	1
74	BCLR	s	Flag Clear	SREG(s) ← 0	SREG(s)	1
75	BST	Rr, b	Bit Store from Register to T	T ← Rr(b)	T	1
76	BLD	Rd, b	Bit load from T to Register	Rd(b) ← T	None	1
77	SEC		Set Carry	C ← 1	C	1
78	CLC		Clear Carry	C ← 0	C	1
79	SEN		Set Negative Flag	N ← 1	N	1
80	CLN		Clear Negative Flag	N ← 0	N	1
81	SEZ		Set Zero Flag	Z ← 1	Z	1
82	CLZ		Clear Zero Flag	Z ← 0	Z	1
83	SEI		Global Interrupt Enable	I ← 1	I	1
84	CLI		Global Interrupt Disable	I ← 0	I	1
85	SES		Set Signed Test Flag	S ← 1	S	1
86	CLS		Clear Signed Test Flag	S ← 0	S	1
87	SEV		Set Twos Complement Overflow.	V ← 1	V	1
88	CLV		Clear Twos Complement Overflow	V ← 0	V	1
89	SET		Set T in SREG	T ← 1	T	1
90	CLT		Clear T in SREG	T ← 0	T	1
91	SEH		Set Half Carry Flag in SREG	H ← 1	H	1
92	CLH		Clear Half Carry Flag in SREG	H ← 0	H	1
			DATA TRANSFER INSTRUCTIONS
93	MOV	Rd, Rr	Move Between Registers	Rd ← Rr	None	1
94	MOVW	Rd, Rr	Copy Register Word	Rd+1:Rd ← Rr+1:Rr	None	1
95	LDI	Rd, K	Load Immediate	Rd ← K	None	1
96	LD	Rd, X	Load Indirect	Rd ← (X)	None	2
97	LD	Rd, X+	Load Indirect and Post-Inc.	Rd ← (X), X ← X + 1	None	2
98	LD	Rd, - X	Load Indirect and Pre-Dec.	X ← X - 1, Rd ← (X)	None	2
99	LD	Rd, Y	Load Indirect	Rd ← (Y)	None	2
100	LD	Rd, Y+	Load Indirect and Post-Inc.	Rd ← (Y), Y ← Y + 1	None	2
101	LD	Rd, - Y	Load Indirect and Pre-Dec.	Y ← Y - 1, Rd ← (Y)	None	2
102	LDD	Rd,Y+q	Load Indirect with Displacement	Rd ← (Y + q)	None	2
103	LD	Rd, Z	Load Indirect	Rd ← (Z)	None	2
104	LD	Rd, Z+	Load Indirect and Post-Inc.	Rd ← (Z), Z ← Z+1	None	2
105	LD	Rd, -Z	Load Indirect and Pre-Dec.	Z ← Z - 1, Rd ← (Z)	None	2
106	LDD	Rd, Z+q	Load Indirect with Displacement	Rd ← (Z + q)	None	2
107	LDS	Rd, k	Load Direct from SRAM	Rd ← (k)	None	2
108	ST	X, Rr	Store Indirect	(X) ← Rr	None	2
109	ST	X+, Rr	Store Indirect and Post-Inc.	(X) ← Rr, X ← X + 1	None	2
110	ST	- X, Rr	Store Indirect and Pre-Dec.	X ← X - 1, (X) ← Rr	None	2
111	ST	Y, Rr	Store Indirect	(Y) ← Rr	None	2
112	ST	Y+, Rr	Store Indirect and Post-Inc.	(Y) ← Rr, Y ← Y + 1	None	2
113	ST	- Y, Rr	Store Indirect and Pre-Dec.	Y ← Y - 1, (Y) ← Rr	None	2
114	STD	Y+q,Rr	Store Indirect with Displacement	(Y + q) ← Rr	None	2
115	ST	Z, Rr	Store Indirect	(Z) ← Rr	None	2
116	ST	Z+, Rr	Store Indirect and Post-Inc.	(Z) ← Rr, Z ← Z + 1	None	2
117	ST	-Z, Rr	Store Indirect and Pre-Dec.	Z ← Z - 1, (Z) ← Rr	None	2
118	STD	Z+q,Rr	Store Indirect with Displacement	(Z + q) ← Rr	None	2
119	STS	k, Rr	Store Direct to SRAM	(k) ← Rr	None	2
120	LPM		Load Program Memory	R0 ← (Z)	None	3
121	LPM	Rd, Z	Load Program Memory	Rd ← (Z)	None	3
122	LPM	Rd, Z+	Load Program Memory and Post-Inc	Rd ← (Z), Z ← Z+1	None	3
123	SPM		Store Program Memory	(Z) ← R1:R0	None	-
124	IN	Rd, P	In Port	Rd ← P	None	1
125	OUT	P, Rr	Out Port	P ← Rr	None	1
126	PUSH	Rr	Push Register on Stack	STACK ← Rr	None	2	430

	Mnemonics	Operands	Description	Operation	Flags	#Clocks	431
127	POP	Rd	Pop Register from Stack	Rd ← STACK	None	2
			MCU CONTROL INSTRUCTIONS
128	NOP		No Operation		None	1
129	SLEEP		Sleep	(see specific descr. for Sleep function)	None	1
130	WDR		Watchdog Reset	(see specific descr. for WDR/timer)	None	1
131	BREAK		Break	For On-chip Debug Only	None	N/A	431

## Chinese V1.0.4-EN
		Chinese V1.0.4-EN
instruction	Operand	description	operating	Flag	cycle	260
		Arithmetic and Logic Instructions
ADD	R d, R r	Adding register	R d ← R d + R r	Z, C, N, V, H	1
ADC	R d, R r	Adding the carry bit register	R d ← R d + R r + C	Z, C, N, V, H	1
ADIW	R dl, K	Now the number is added to the word	R dh: R dl ← R dh: R dl + K	Z, C, N, V, S	1
SUB	R d, R r	Add and subtract registers	R d ← R d - R r	Z, C, N, V, H	1
SUBI	R d, K	Constant Register Save	R d ← R d - K	Z, C, N, V, H	1
SBC	R d, R r	Register of addition and subtraction with borrow	R d ← R d - R r - C	Z, C, N, V, H	1
SBCI	R d, K	Save Register is constant with borrow	R d ← R d - K - C	Z, C, N, V, H	1
SBIW	R dl, K	Subtract immediate word	R dh: R dl ← R dh: R dl - K	Z, C, N, V, S	1
AND	R d, R r	Logic and	R d ← R d & R r	Z, N, V	1
ANDI	R d, K	And a constant register logic	R d ← R d & K	Z, N, V	1
OR	R d, R r	Logical or	R d ← R d | R r	Z, N, V	1
ORI	R d, K	Or constant register logic	R d ← R d | K	Z, N, V	1
EOR	R d, R r	XOR register	R d ← R d ⊕ R r	Z, N, V	1
COM	R d	Inverted	R d ← $ FF - R d	Z, C, N, V	1
NEG	R d	2 Ban complement	R d ← $ 00 - R d	Z, C, N, V, H	1
SBR	R d, K	Setting register bit	R d ← R d v K	Z, N, V	1
CBR	R d, K	Register bit clear	R d ← R d v ($ FF - K)	Z, N, V	1
INC	R d	Increment	R d ← R d + 1	Z, N, V	1
DEC	R d	Decreasing	R d ← R d - 1	Z, N, V	1
TST	R d	Tests for 0 Or negative	R d ← R d & R d	Z, N, V	1
CLR	R d	Clear register	R d ← R d ⊕ R d	Z, N, V	1
SER	R d	Register are set to 1	R d ← $ FF	None	1
MUL	R d, R r	Unsigned multiply	R 1: R 0 ← R d x R r	Z, C	1
MULS	R d, R r	Signed multiply	R 1: R 0 ← R d x R r	Z, C	1
MULSU	R d, R r	Signed unsigned multiplication	R 1: R 0 ← R d x R r	Z, C	1
FMUL	R d, R r	Unsigned multiplication, shift	R 1: R 0 ← (R d x R r) << 1	Z, C	1
FMULS	R d, R r	Signed multiply, shift	R 1: R 0 ← (R d x R r) << 1	Z, C	1
FMULSU	R d, R r	Signed unsigned multiplication, shift	R 1: R 0 ← (R d x R r) << 1	Z, C	1
		Jump Instructions
RJMP	K	Relative jump	PC ← PC + K + 1	None	1
IJMP		Indirect jump (to Z At the address)	PC ← Z	None	2
JMP	K	Jump directly	PC ← K	None	2
RCALL	K	Relative subroutine call address	PC ← PC + K + 1	None	1
ICALL		Indirect subroutine call ( Z At the address)	PC ←Z	None	2
CALL	K	Direct subroutine call	PC ← K	None	2
RET		Subroutine returns	PC ← Stack	None	2
RETI		Interrupt return	PC ← Stack	I	2	260

instruction	Operand	description	operating	Flag cycle		261
		Jump Instructions (cont.)
CPSE	R d, R r	That jump is equal to	If (R d = R r) PC ← PC + 2 or 3	None	1/2
CP	R d, R r	Compare	R d - R r	Z, N, V, C, H	1
CPC	R d, R r	Carry compare	R d - R r - C	Z, N, V, C, H	1
CPI	R d, K	Compared with the immediate	R d - K	Z, N, V, C, H	1
SBRC	R r, b	Bit 0 Skip next instruction	If (R r ( b) = 0) PC ← PC + 2 or 3	None	1/2
SBRS	R r, b	Bit 1 Skip next instruction	If (R r ( b) = 1) PC ← PC + 2 or 3	None	1/2
SBIC	P, b	I / O Bit 0 Skip next instruction	If (P (b) = 0) PC ← PC + 2 or 3	None	1/2
SBIS	P, b	I / O Bit 1 Skip next instruction	If (P (b) = 1) PC ← PC + 2 or 3	None	1/2
BRBS	s, k	State marked 1 That jump	If (SREG (S) = 1) PC ← PC + K + 1	None	1/2
BRBC	s, k	State marked 0 That jump	If (SREG (S) = 0) PC ← PC + K + 1	None	1/2
BREQ	k	That jump is equal to	if (Z = 1) then PC ← PC + k + 1	None	1/2
BRNE	k	Range will jump	if (Z = 0) then PC ← PC + k + 1	None	1/2
BRCS	k	Carry Jump	if (C = 1) then PC ← PC + k + 1	None	1/2
BRCC	k	Not Carry Jump	if (C = 0) then PC ← PC + k + 1	None	1/2
BRSH	k	Not less than jump	if (C = 0) then PC ← PC + k + 1	None	1/2
BRLO	k	Less than jump	if (C = 1) then PC ← PC + k + 1	None	1/2
BRMI	k	Negative jump	if (N = 1) then PC ← PC + k + 1	None	1/2
BRPL	k	As a regular jump	if (N = 0) then PC ← PC + k + 1	None	1/2
BRGE	k	Signed i.e. jump is not less than	if (N ⊕ V = 0) then PC ← PC + k + 1	None	1/2
BRLT	k	Signed less than 0 That jump	if (N ⊕ V = 1) then PC ← PC + k + 1	None	1/2
BRHS	k	Half-carry is 1 Jump	if (H = 1) then PC ← PC + k + 1	None	1/2
BRHC	k	Half-carry is 0 Jump	if (H = 0) then PC ← PC + k + 1	None	1/2
BRTS	k	T Set Jump	if (T = 1) then PC ← PC + k + 1	None	1/2
BRTC	k	T Clear Jump	if (T = 0) then PC ← PC + k + 1	None	1/2
BRVS	k	Overflow jump	f (V = 1) then PC ← PC + k + 1	None	1/2
BRVC	k	Does not overflow jump	f (V = 0) then PC ← PC + k + 1	None	1/2
BRIE	k	Global Interrupt Enable jump	f (I = 1) then PC ← PC + k + 1	None	1/2
BRID	k	Global Interrupt Disable Jump	f (I = 0) then PC ← PC + k + 1	None	1/2
		Data Transfer Instructions
MOV	Rd, Rr	Move data between registers	Rd ← Rr	None	1
MOVW Rd, Rr		Moving a data word	Rd + 1: Rd ← Rr + 1: Rr	None	1
LDI	Rd, K	Immediate loading	Rd ← K	None	1
LD	Rd, X	Indirect load	Rd ← (X)	None	1/2
LD	Rd, X +	Indirect load, the address is incremented	Rd ← (X), X ← X + 1	None	1/2
LD	Rd, -X	Address decrement, indirect load	X ← X - 1, Rd ← (X)	None	1/2
LD	Rd, Y	Indirect load	Rd ← (Y)	None	1/2
LD	Rd, Y +	Indirect load, the address is incremented	Rd ← (Y), Y ← Y + 1	None	1/2
LD	Rd, -Y	Address decrement, indirect load	Y ← Y - 1, Rd ← (Y)	None	1/2
LDD	Rd, Y + q Indirect	with offset loading	Rd ← (Y + q)	None	1/2
LD	Rd, Z	Indirect load	Rd ← (Z)	None	1/2	261

LD	Rd, Z +	Indirect load, the address is incremented	Rd ← (Z), Z ← Z + 1	None	1/2	262
LD	Rd, -Z	Address decrement, indirect load	Z ← Z - 1, Rd ← (Z)	None	1/2
LDD	Rd, Z + q Indirec	t with offset loading	Rd ← (Z + q)	None	1/2
LDS	Rd, k	Directly from SRAM Loaded	Rd ← (k)	None	2
ST	X, Rr	Indirect storage	(X) ← Rr	None	1
ST	X +, Rr	Indirect storage, address increment	(X) ← Rr, X ← X + 1	None	1
ST	- X, Rr	Address decrement, indirect storage	X ← X - 1, (X) ← Rr	None	1
ST	Y, Rr	Indirect storage	(Y) ← Rr	None	1
ST	Y +, Rr	Indirect storage, address increment	(Y) ← Rr, Y ← Y + 1	None	1
ST	- Y, Rr	Address decrement, indirect storage	Y ← Y - 1, (Y) ← Rr	None	1
STD	Y + q, Rr	Indirect storage tape offset	(Y + q) ← Rr	None	1
ST	Z, Rr	Indirect storage	(Z) ← Rr	None	1
ST	Z +, Rr	Indirect storage, address increment	(Z) ← Rr, Z ← Z + 1	None	1
ST	- Z, Rr	Address decrement, indirect storage	Z ← Z - 1, (Z) ← Rr	None	1
STD	Z + q, Rr	Indirect storage tape offset	(Z + q) ← Rr	None	1
STS	k, Rr	Directly to a memory SRAM in	(K) ← Rr	None	2
LPM		Spatial Data Loader	R0 ← (Z)	None	2
LPM	Rd, Z	Spatial Data Loader	Rd ← (Z)	None	2
LPM	Rd, Z +	Loader data, address increment	Rd ← (Z), Z ← Z + 1	None	2
LD	Rd, Z +	Indirect load, the address is incremented	Rd ← (Z), Z ← Z + 1	None	1
LD	Rd, -Z	Address decrement, indirect load	Z ← Z - 1, Rd ← (Z)	None	1
LDD	Rd, Z +	q Indirect with offset loading	Rd ← (Z + q)	None	1
LDS	Rd, k	Directly from SRAM Loaded	Rd ← (k)	None	2
IN	Rd, P	Read Port	Rd ← P	None	1
OUT	P, Rr	Write port	P ← Rr	None	1
PUSH	Rr	Push	STACK ← Rr	None	1
POP	Rd	Pop	Rd ← STACK	None	1/2
SBI	P, b	Set up IO register	I / O (P, b) ← 1	None	1
CBI	P, b	Clear IO register	I / O (P, b) ← 0	None	1
LSL	Rd	Logical Shift Left	Rd (n + 1) ← Rd (n), Rd (0) ← 0	Z, C, N, V	1
LSR	Rd	Logical Shift Right	Rd (n) ← Rd (n + 1), Rd (7) ← 0	Z	1
ROL	Rd	Carry the left loop comprising	Rd (0) ← C, Rd (n + 1) ← Rd (n), C ← Rd (7)	Z	1
ROR	Rd	Rotate Right carry bit comprising	Rd (7) ← C, Rd (n) ← Rd (n + 1), C ← Rd (0)	Z	1
ASR	Rd	Arithmetic shift right	Rd (n) ← Rd (n + 1), n ​= 0: 6	Z	1
SWAP	Rd	Bit exchange	Rd (3: 0) ← Rd (7: 4), Rd (7: 4) ← Rd (3: 0) None		1
BSET	s	Status bit is set	SREG (s) ← 1	SREG (s)	1
BCLR	s	Status bit is cleared	SREG (s) ← 0	SREG (s)	1
BST	Rr, b	Storage to T Place	T ← Rr (b)	T	1
BLD	Rd, b	read out T Bit to register	Rd (b) ← T	None	1
SEC		We carry flag	C ← 1	C	1
CLC		Clear carry flag	C ← 0	C	1	262

## Chinese V1.0.4-CN
		Chinese V1.0.4-CN
指令	操作数	描述	操作	标记位	周期
算术逻辑	运算指令
ADD	Rd,Rr	寄存器相加	Rd ← Rd + Rr	Z,C,N,V,H	1
ADC	Rd,Rr	带进位的寄存器相加	Rd ← Rd + Rr + C	Z,C,N,V,H	1
ADIW	Rdl,K	立即数与字相加	Rdh:Rdl ← Rdh:Rdl + K	Z,C,N,V,S	1
SUB	Rd,Rr	寄存器相加减	Rd ← Rd - Rr	Z,C,N,V,H	1
SUBI	Rd,K	寄存器减常数	Rd ← Rd - K	Z,C,N,V,H	1
SBC	Rd,Rr	带借位的寄存器相加减	Rd ← Rd - Rr - C	Z,C,N,V,H	1
SBCI	Rd,K	带借位的寄存器减常数	Rd ← Rd – K - C	Z,C,N,V,H	1
SBIW	Rdl,K	立即数与字相减	Rdh:Rdl ← Rdh:Rdl - K	Z,C,N,V,S	1
AND	Rd,Rr	逻辑与	Rd ← Rd & Rr	Z,N,V	1
ANDI	Rd,K	寄存器逻辑与常数	Rd ← Rd & K	Z,N,V	1
OR	Rd,Rr	逻辑或	Rd ← Rd | Rr	Z,N,V	1
ORI	Rd,K	寄存器逻辑或常数	Rd ← Rd | K	Z,N,V	1
EOR	Rd,Rr	寄存器异或	Rd ← Rd⊕Rr	Z,N,V	1
COM	Rd	反码	Rd ← $FF - Rd	Z,C,N,V	1
NEG	Rd	2 禁制补码	Rd ← $00 - Rd	Z,C,N,V,H	1
SBR	Rd,K	设置寄存器中的位	Rd ← Rd v K	Z,N,V	1
CBR	Rd,K	清寄存器中的位	Rd ← Rd v ($FF – K)	Z,N,V	1
INC	Rd	递增	Rd ← Rd + 1	Z,N,V	1
DEC	Rd	递减	Rd ← Rd - 1	Z,N,V	1
TST	Rd	测试为 0 或负数	Rd ← Rd & Rd	Z,N,V	1
CLR	Rd	清寄存器	Rd ← Rd⊕Rd	Z,N,V	1
SER	Rd	寄存器全设置为 1	Rd ← $FF	None	1
MUL	Rd,Rr	无符号乘法	R1: R0 ← Rd x Rr	Z,C	1
MULS	Rd,Rr	有符号乘法	R1: R0 ← Rd x Rr	Z,C	1
MULSU	Rd,Rr	有符号数乘无符号数	R1: R0 ← Rd x Rr	Z,C	1
FMUL	Rd,Rr	无符号乘法,移位	R1: R0 ← (Rd x Rr) << 1	Z,C	1
FMULS	Rd,Rr	有符号乘法,移位	R1: R0 ← (Rd x Rr) << 1	Z,C	1
FMULSU	Rd,Rr	有符号数乘无符号数,移位	R1: R0 ← (Rd x Rr) << 1	Z,C	1
跳转指令
RJMP	K	相对跳转	PC ← PC + K + 1	None	1
IJMP		间接跳转(到 Z 指向地址)	PC ← Z	None	2
JMP	K	直接跳转	PC ← K	None	2
RCALL	K	相对地址子程序调用	PC ← PC + K + 1	None	1
ICALL		间接子程序调用(Z 指向地址)	PC ← Z	None	2
CALL	K	直接子程序调用	PC ← K	None	2
RET		子程序返回	PC ← Stack	None	2
RETI		中断返回	PC ← Stack	I	2

指令	操作数	描述	操作	标记位	周期
跳转指令	(续)
CPSE	Rd, Rr	相等即跳转	If( Rd=Rr) PC ← PC + 2 or 3	None	1/2
CP	Rd, Rr	比较	Rd - Rr	Z,N,V,C,H	1
CPC	Rd, Rr	带进位比较	Rd - Rr – C	Z,N,V,C,H	1
CPI	Rd, K	与立即数比较	Rd - K	Z,N,V,C,H	1
SBRC	Rr, b	位为 0 即跳过下一条指令	If(Rr(b)=0) PC ← PC + 2 or 3	None	1/2
SBRS	Rr, b	位为 1 即跳过下一条指令	If(Rr(b)=1) PC ← PC + 2 or 3	None	1/2
SBIC	P, b	I/O 位为 0 即跳过下一条指令	If(P(b)=0) PC ← PC + 2 or 3	None	1/2
SBIS	P, b	I/O 位为 1 即跳过下一条指令	If(P(b)=1) PC ← PC + 2 or 3	None	1/2
BRBS	s, k	状态标记为 1 即跳转	If(SREG(S)=1) PC ← PC + K + 1	None	1/2
BRBC	s, k	状态标记为 0 即跳转	If(SREG(S)=0) PC ← PC + K + 1	None	1/2
BREQ	k	相等即跳转	if (Z = 1) then PC ← PC + k + 1	None	1/2
BRNE	k	不等即跳转	if (Z = 0) then PC ← PC + k + 1	None	1/2
BRCS	k	进位则跳转	if (C = 1) then PC ← PC + k + 1	None	1/2
BRCC	k	无进位则跳转	if (C = 0) then PC ← PC + k + 1	None	1/2
BRSH	k	不小于则跳转	if (C = 0) then PC ← PC + k + 1	None	1/2
BRLO	k	小于则跳转	if (C = 1) then PC ← PC + k + 1	None	1/2
BRMI	k	为负则跳转	if (N = 1) then PC ← PC + k + 1	None	1/2
BRPL	k	为正则跳转	if (N = 0) then PC ← PC + k + 1	None	1/2
BRGE	k	有符号的不小于即跳转	if (N⊕V= 0) then PC ← PC + k + 1	None	1/2
BRLT	k	有符号的小于 0 即跳转	if (N⊕V= 1) then PC ← PC + k + 1	None	1/2
BRHS	k	半进位为 1 则跳转	if (H = 1) then PC ← PC + k + 1	None	1/2
BRHC	k	半进位为 0 则跳转	if (H = 0) then PC ← PC + k + 1	None	1/2
BRTS	k	T 置位则跳转	if (T = 1) then PC ← PC + k + 1	None	1/2
BRTC	k	T 清零则跳转	if (T = 0) then PC ← PC + k + 1	None	1/2
BRVS	k	溢出则跳转	f (V = 1) then PC ← PC + k + 1	None	1/2
BRVC	k	不溢出则跳转	f (V = 0) then PC ← PC + k + 1	None	1/2
BRIE	k	全局中断使能则跳转	f ( I = 1) then PC ← PC + k + 1	None	1/2
BRID	k	全局中断禁止则跳转	f ( I = 0) then PC ← PC + k + 1	None	1/2
数据传输	指令
MOV	Rd, Rr	寄存器之间移动数据	Rd ← Rr	None	1
MOVW	Rd, Rr	移动一个字的数据	Rd+1:Rd ← Rr+1:Rr	None	1
LDI	Rd, K	加载立即数	Rd ← K	None	1
LD	Rd, X	间接加载	Rd ← (X)	None	1/2
LD	Rd, X+	间接加载,地址递增	Rd ← (X), X ← X + 1	None	1/2
LD	Rd, -X	地址递减,间接加载	X ← X - 1, Rd ← (X)	None	1/2
LD	Rd, Y	间接加载	Rd ← (Y)	None	1/2
LD	Rd, Y+	间接加载,地址递增	Rd ← (Y), Y ← Y + 1	None	1/2
LD	Rd, -Y	地址递减,间接加载	Y ← Y - 1, Rd ← (Y)	None	1/2
LDD	Rd, Y+q	带偏移量的间接加载	Rd ← (Y + q)	None	1/2
LD	Rd, Z	间接加载	Rd ← (Z)	None	1/2

LD	Rd, Z+	间接加载,地址递增	Rd ← (Z), Z ← Z+1	None	1/2
LD	Rd, -Z	地址递减,间接加载	Z ← Z - 1, Rd ← (Z)	None	1/2
LDD	Rd, Z+q	带偏移量的间接加载	Rd ← (Z + q)	None	1/2
LDS	Rd, k	直接从 SRAM 中加载	Rd ← (k)	None	2
ST	X, Rr	间接存储	(X) ← Rr	None	1
ST	X+, Rr	间接存储,地址递增	(X) ← Rr, X ← X + 1	None	1
ST	-X, Rr	地址递减,间接存储	X ← X - 1, (X) ← Rr	None	1
ST	Y, Rr	间接存储	(Y) ← Rr	None	1
ST	Y+, Rr	间接存储,地址递增	(Y) ← Rr, Y ← Y + 1	None	1
ST	-Y, Rr	地址递减,间接存储	Y ← Y - 1, (Y) ← Rr	None	1
STD	Y+q, Rr	带偏移量的间接存储	(Y + q) ← Rr	None	1
ST	Z, Rr	间接存储	(Z) ← Rr	None	1
ST	Z+, Rr	间接存储,地址递增	(Z) ← Rr, Z ← Z + 1	None	1
ST	-Z, Rr	地址递减,间接存储	Z ← Z - 1, (Z) ← Rr	None	1
STD	Z+q, Rr	带偏移量的间接存储	(Z + q) ← Rr	None	1
STS	k, Rr	直接存储到 SRAM 中	(k) ← Rr	None	2
LPM		加载程序空间数据	R0 ← (Z)	None	2
LPM	Rd, Z	加载程序空间数据	Rd ← (Z)	None	2
LPM	Rd, Z+	加载程序数据,地址递增	Rd ← (Z), Z ← Z+1	None	2
LD	Rd, Z+	间接加载,地址递增	Rd ← (Z), Z ← Z+1	None	1
LD	Rd, -Z	地址递减,间接加载	Z ← Z - 1, Rd ← (Z)	None	1
LDD	Rd, Z+q	带偏移量的间接加载	Rd ← (Z + q)	None	1
LDS	Rd, k	直接从 SRAM 中加载	Rd ← (k)	None	2
IN	Rd, P	读端口	Rd ← P	None	1
OUT	P, Rr	写端口	P ← Rr	None	1
PUSH	Rr	压栈	STACK ← Rr	None	1
POP	Rd	出栈	Rd ← STACK	None	1/2
SBI	P, b	设置 IO 寄存器	I/O(P, b) ← 1	None	1
CBI	P, b	清零 IO 寄存器	I/O(P, b) ← 0	None	1
LSL	Rd	逻辑左移	Rd(n+1) ← Rd(n), Rd(0) ← 0	Z,C,N,V	1
LSR	Rd	逻辑右移	Rd(n) ← Rd(n+1), Rd(7) ← 0	Z	1
ROL	Rd	包含进位的循环左移	Rd(0)←C, Rd(n+1) ← Rd(n), C←Rd(7)	Z	1
ROR	Rd	包含进位的循环右移	Rd(7)←C, Rd(n) ← Rd(n+1), C←Rd(0)	Z	1
ASR	Rd	算术右移	Rd(n) ← Rd(n+1), n=0:6	Z	1
SWAP	Rd	位交换	Rd(3:0) ← Rd(7:4), Rd(7:4) ← Rd(3:0)	None	1
BSET	s	设置状态位	SREG(s) ← 1	SREG(s)	1
BCLR	s	清零状态位	SREG(s) ← 0	SREG(s)	1
BST	Rr, b	存储到 T 位	T ← Rr(b)	T	1
BLD	Rd, b	读出 T 位到寄存器	Rd(b) ← T	None	1
SEC		设置进位标志	C ← 1	C	1
CLC		清楚进位标志	C ← 0	C	1

SEN		设置负数标志	N ← 1	N	1
CLN		清除负数标志	N ← 0	N	1
SEZ		设置零标志	Z ← 1	Z	1
CLZ		清除零标志	Z ← 0	Z	1
SEI		使能全局中断	I ← 1	I	1
CLI		禁制全局中断	I ← 0	I	1
SES		设置符号测试标志	S ← 1	S	1
CLS		清除符号测试标志	S ← 0	S	1
SEV		设置二进制补码溢出标志	V ← 1	V	1
CLV		清除二进制补码溢出标志	V ← 0	V	1
SET		设置 T 位(SREG)	T ← 1	T	1
CLT		清除 T 位(SREG)	T ← 0	T	1
MCU 控制指令
NOP		空指令		None	1
SLEEP		进入休眠模式		None	1
WDR		看门狗复位		None	1
BREAK		软断点	仅用于调试目的	None	N/A
NOP		空指令		None	1
SLEEP		进入休眠模式		None	1

## CompareWorkbook
			ATMEL					Comparisons with VLookUp
1	ADD	Rd,Rr	Add two Registers	Rd ← Rd + Rr	Z,C,N,V,H	1		1	ADD	Rd,Rr	寄存器相加	Rd ← Rd + Rr	Z,C,N,V,H	1		1	#N/A	#N/A	Add two Registers / 寄存器相加	Rd ← Rd + Rr	#N/A	1
2	ADC	Rd,Rr	Add with Carry two Registers	Rd ← Rd + Rr + C	Z,C,N,V,H	1		#N/A	ADC	Rd,Rr	带进位的寄存器相加	Rd ← Rd + Rr + C	Z,C,N,V,H	1		#N/A	#N/A	#N/A	#N/A	#N/A	#N/A	#N/A
3	ADIW	Rdl,K	Add Immediate to Word	Rdh:Rdl ← Rdh:Rdl + K	Z,C,N,V,S	2		#N/A	ADIW	Rdl,K	立即数与字相加	Rdh:Rdl ← Rdh:Rdl + K	Z,C,N,V,S	1		#N/A	#N/A	#N/A	#N/A	#N/A	#N/A	#N/A
4	SUB	Rd,Rr	Subtract two Registers	Rd ← Rd - Rr	Z,C,N,V,H	1		#N/A	SUB	Rd,Rr	寄存器相加减	Rd ← Rd - Rr	Z,C,N,V,H	1		#N/A	#N/A	#N/A	#N/A	#N/A	#N/A	#N/A
5	SUBI	Rd,K	Subtract Constant from Register	Rd ← Rd - K	Z,C,N,V,H	1		#N/A	SUBI	Rd,K	寄存器减常数	Rd ← Rd - K	Z,C,N,V,H	1		#N/A	#N/A	#N/A	#N/A	#N/A	#N/A	#N/A
6	SBC	Rd,Rr	Subtract with Carry two Registers	Rd ← Rd - Rr - C	Z,C,N,V,H	1		#N/A	SBC	Rd,Rr	带借位的寄存器相加减	Rd ← Rd - Rr - C	Z,C,N,V,H	1		#N/A	#N/A	#N/A	#N/A	#N/A	#N/A	#N/A
7	SBCI	Rd,K	Subtract with Carry Constant from Reg.	Rd ← Rd - K - C	Z,C,N,V,H	1		#N/A	SBCI	Rd,K	带借位的寄存器减常数	Rd ← Rd - K - C	Z,C,N,V,H	1		#N/A	#N/A	#N/A	#N/A	#N/A	#N/A	#N/A
8	SBIW	Rdl,K	Subtract Immediate from Word	Rdh:Rdl ← Rdh:Rdl - K	Z,C,N,V,S	2		#N/A	SBIW	Rdl,K	立即数与字相减	Rdh:Rdl ← Rdh:Rdl - K	Z,C,N,V,S	1		#N/A	#N/A	#N/A	#N/A	#N/A	#N/A	#N/A
9	AND	Rd,Rr	Logical AND Registers	Rd ← Rd • Rr	Z,N,V	1		#N/A	AND	Rd,Rr	逻辑与	Rd ← Rd • Rr	Z,N,V	1		#N/A	#N/A	#N/A	#N/A	#N/A	#N/A	#N/A
10	ANDI	Rd,K	Logical AND Register and Constant	Rd ← Rd • K	Z,N,V	1		#N/A	ANDI	Rd,K	寄存器逻辑与常数	Rd ← Rd • K	Z,N,V	1		#N/A	#N/A	#N/A	#N/A	#N/A	#N/A	#N/A
11	OR	Rd,Rr	Logical OR Registers	Rd ← Rd v Rr	Z,N,V	1		#N/A	OR	Rd,Rr	逻辑或	Rd ← Rd v Rr	Z,N,V	1		#N/A	#N/A	#N/A	#N/A	#N/A	#N/A	#N/A
12	ORI	Rd,K	Logical OR Register and Constant	Rd ← Rd v K	Z,N,V	1		#N/A	ORI	Rd,K	寄存器逻辑或常数	Rd ← Rd v K	Z,N,V	1		#N/A	#N/A	#N/A	#N/A	#N/A	#N/A	#N/A
13	EOR	Rd,Rr	Exclusive OR Registers	Rd ← Rd ⊕ Rr	Z,N,V	1		#N/A	EOR	Rd,Rr	寄存器异或	Rd ← Rd ⊕ Rr	Z,N,V	1		#N/A	#N/A	#N/A	#N/A	#N/A	#N/A	#N/A
14	COM	Rd	One’s Complement	Rd ← 0xFF − Rd	Z,C,N,V	1		#N/A	COM	Rd	反码	Rd ← 0xFF − Rd	Z,C,N,V	1		#N/A	#N/A	#N/A	#N/A	#N/A	#N/A	#N/A
15	NEG	Rd	Two’s Complement	Rd ← 0x00 − Rd	Z,C,N,V,H	1		#N/A	NEG	Rd	2 禁制补码	Rd ← 0x00 − Rd	Z,C,N,V,H	1		#N/A	#N/A	#N/A	#N/A	#N/A	#N/A	#N/A
16	SBR	Rd,K	Set Bit(s) in Register	Rd ← Rd v K	Z,N,V	1		#N/A	SBR	Rd,K	设置寄存器中的位	Rd ← Rd v K	Z,N,V	1		#N/A	#N/A	#N/A	#N/A	#N/A	#N/A	#N/A
17	CBR	Rd,K	Clear Bit(s) in Register	Rd ← Rd • (0xFF - K)	Z,N,V	1		#N/A	CBR	Rd,K	清寄存器中的位	Rd ← Rd • (0xFF - K)	Z,N,V	1		#N/A	#N/A	#N/A	#N/A	#N/A	#N/A	#N/A
18	INC	Rd	Increment	Rd ← Rd + 1	Z,N,V	1		#N/A	INC	Rd	递增	Rd ← Rd + 1	Z,N,V	1		#N/A	#N/A	#N/A	#N/A	#N/A	#N/A	#N/A
19	DEC	Rd	Decrement	Rd ← Rd − 1	Z,N,V	1		#N/A	DEC	Rd	递减	Rd ← Rd − 1	Z,N,V	1		#N/A	#N/A	#N/A	#N/A	#N/A	#N/A	#N/A
20	TST	Rd	Test for Zero or Minus	Rd ← Rd • Rd	Z,N,V	1		#N/A	TST	Rd	测试为 0 或负数	Rd ← Rd • Rd	Z,N,V	1		#N/A	#N/A	#N/A	#N/A	#N/A	#N/A	#N/A
21	CLR	Rd	Clear Register	Rd ← Rd ⊕ Rd	Z,N,V	1		#N/A	CLR	Rd	清寄存器	Rd ← Rd ⊕ Rd	Z,N,V	1		#N/A	#N/A	#N/A	#N/A	#N/A	#N/A	#N/A
22	SER	Rd	Set Register	Rd ← 0xFF	None	1		#N/A	SER	Rd	寄存器全设置为 1	Rd ← 0xFF	None	1		#N/A	#N/A	#N/A	#N/A	#N/A	#N/A	#N/A
23	MUL	Rd,Rr	Multiply Unsigned	R1:R0 ← Rd x Rr	Z,C	2		#N/A	MUL	Rd,Rr	无符号乘法	R1:R0 ← Rd x Rr	Z,C	1		#N/A	#N/A	#N/A	#N/A	#N/A	#N/A	#N/A
24	MULS	Rd,Rr	Multiply Signed	R1:R0 ← Rd x Rr	Z,C	2		#N/A	MULS	Rd,Rr	有符号乘法	R1:R0 ← Rd x Rr	Z,C	1		#N/A	#N/A	#N/A	#N/A	#N/A	#N/A	#N/A
25	MULSU	Rd,Rr	Multiply Signed with Unsigned	R1:R0 ← Rd x Rr	Z,C	2		#N/A	MULSU	Rd,Rr	有符号数乘无符号数	R1:R0 ← Rd x Rr	Z,C	1		#N/A	#N/A	#N/A	#N/A	#N/A	#N/A	#N/A
26	FMUL	Rd,Rr	Fractional Multiply Unsigned	R1:R0 ← (Rd x Rr) << 1	Z,C	2		#N/A	FMUL	Rd,Rr	无符号乘法,移位	R1:R0 ← (Rd x Rr) << 1	Z,C	1		#N/A	#N/A	#N/A	#N/A	#N/A	#N/A	#N/A
27	FMULS	Rd,Rr	Fractional Multiply Signed	R1:R0 ← (Rd x Rr) << 1	Z,C	2		#N/A	FMULS	Rd,Rr	有符号乘法,移位	R1:R0 ← (Rd x Rr) << 1	Z,C	1		#N/A	#N/A	#N/A	#N/A	#N/A	#N/A	#N/A
28	FMULSU	Rd,Rr	Fractional Multiply Signed with Unsigned	R1:R0 ← (Rd x Rr) << 1	Z,C	2		#N/A	FMULSU	Rd,Rr	有符号数乘无符号数,移位	R1:R0 ← (Rd x Rr) << 1	Z,C	1		#N/A	#N/A	#N/A	#N/A	#N/A	#N/A	#N/A
29	RJMP	k	Relative Jump	PC ← PC + k + 1	None	2		#N/A	RJMP	K	相对跳转	PC ← PC + K + 1	None	1		#N/A	#N/A	#N/A	#N/A	#N/A	#N/A	#N/A
30	IJMP		Indirect Jump to (Z)	PC ← Z	None	2		#N/A	IJMP		间接跳转(到 Z 指向地址)	PC ← Z	None	2		#N/A	#N/A		#N/A	#N/A	#N/A	#N/A
31	JMP(1)	k	Direct Jump	PC ← k	None	3		31	JMP	K	直接跳转	PC ← K	None	2		#N/A	#N/A	#N/A	#N/A	#N/A	#N/A	#N/A
32	RCALL	k	Relative Subroutine Call	PC ← PC + k + 1	None	3		#N/A	RCALL	K	相对地址子程序调用	PC ← PC + K + 1	None	1		#N/A	#N/A	#N/A	#N/A	#N/A	#N/A	#N/A
33	ICALL		Indirect Call to (Z)	PC ← Z	None	3		#N/A	ICALL		间接子程序调用(Z 指向地址)	PC ← Z	None	2		#N/A	#N/A		#N/A	#N/A	#N/A	#N/A
34	CALL(1)	k	Direct Subroutine Call	PC ← k	None	4		34	CALL	K	直接子程序调用	PC ← K	None	2		#N/A	#N/A	#N/A	#N/A	#N/A	#N/A	#N/A
35	RET		Subroutine Return	PC ← STACK	None	4		#N/A	RET		子程序返回	PC ← Stack	None	2		#N/A	#N/A		#N/A	#N/A	#N/A	#N/A
36	RETI		Interrupt Return	PC ← STACK	I	4		#N/A	RETI		中断返回	PC ← Stack	I	2		#N/A	#N/A		#N/A	#N/A	#N/A	#N/A
37	CPSE	Rd,Rr	Compare, Skip if Equal	if (Rd = Rr) PC ← PC + 2 or 3	None	1/2/3		#N/A	CPSE	Rd,Rr	相等即跳转	if (Rd = Rr) PC ← PC + 2 or 3	None	1/2		#N/A	#N/A	#N/A	#N/A	#N/A	#N/A	#N/A
38	CP	Rd,Rr	Compare	Rd − Rr	Z, N,V,C,H	1		#N/A	CP	Rd,Rr	比较	Rd − Rr	Z,N,V,C,H	1		#N/A	#N/A	#N/A	#N/A	#N/A	#N/A	#N/A
39	CPC	Rd,Rr	Compare with Carry	Rd − Rr − C	Z, N,V,C,H	1		#N/A	CPC	Rd,Rr	带进位比较	Rd − Rr − C	Z,N,V,C,H	1		#N/A	#N/A	#N/A	#N/A	#N/A	#N/A	#N/A
40	CPI	Rd,K	Compare Register with Immediate	Rd − K	Z, N,V,C,H	1		#N/A	CPI	Rd,K	与立即数比较	Rd − K	Z,N,V,C,H	1		#N/A	#N/A	#N/A	#N/A	#N/A	#N/A	#N/A
41	SBRC	Rr,b	Skip if Bit in Register Cleared	if (Rr(b)=0) PC ← PC + 2 or 3	None	1/2/3		#N/A	SBRC	Rr,b	位为 0 即跳过下一条指令	if (Rr(b)=0) PC ← PC + 2 or 3	None	1/2		#N/A	#N/A	#N/A	#N/A	#N/A	#N/A	#N/A
42	SBRS	Rr,b	Skip if Bit in Register is Set	if (Rr(b)=1) PC ← PC + 2 or 3	None	1/2/3		#N/A	SBRS	Rr,b	位为 1 即跳过下一条指令	if (Rr(b)=1) PC ← PC + 2 or 3	None	1/2		#N/A	#N/A	#N/A	#N/A	#N/A	#N/A	#N/A
43	SBIC	P,b	Skip if Bit in I/O Register Cleared	if (P(b)=0) PC ← PC + 2 or 3	None	1/2/3		#N/A	SBIC	P,b	I/O 位为 0 即跳过下一条指令	if (P(b)=0) PC ← PC + 2 or 3	None	1/2		#N/A	#N/A	#N/A	#N/A	#N/A	#N/A	#N/A
44	SBIS	P,b	Skip if Bit in I/O Register is Set	if (P(b)=1) PC ← PC + 2 or 3	None	1/2/3		#N/A	SBIS	P,b	I/O 位为 1 即跳过下一条指令	if (P(b)=1) PC ← PC + 2 or 3	None	1/2		#N/A	#N/A	#N/A	#N/A	#N/A	#N/A	#N/A
45	BRBS	s,k	Branch if Status Flag Set	if (SREG(s) = 1) then PC←PC+k + 1	None	1/2		#N/A	BRBS	s,k	状态标记为 1 即跳转	if (SREG(s) = 1) then PC←PC+k + 1	None	1/2		#N/A	#N/A	#N/A	#N/A	#N/A	#N/A	#N/A
46	BRBC	s,k	Branch if Status Flag Cleared	if (SREG(s) = 0) then PC←PC+k + 1	None	1/2		#N/A	BRBC	s,k	状态标记为 0 即跳转	if (SREG(s) = 0) then PC←PC+k + 1	None	1/2		#N/A	#N/A	#N/A	#N/A	#N/A	#N/A	#N/A
47	BREQ	k	Branch if Equal	if (Z = 1) then PC ← PC + k + 1	None	1/2		#N/A	BREQ	k	相等即跳转	if (Z = 1) then PC ← PC + k + 1	None	1/2		#N/A	#N/A	#N/A	#N/A	#N/A	#N/A	#N/A
48	BRNE	k	Branch if Not Equal	if (Z = 0) then PC ← PC + k + 1	None	1/2		#N/A	BRNE	k	不等即跳转	if (Z = 0) then PC ← PC + k + 1	None	1/2		#N/A	#N/A	#N/A	#N/A	#N/A	#N/A	#N/A
49	BRCS	k	Branch if Carry Set	if (C = 1) then PC ← PC + k + 1	None	1/2		#N/A	BRCS	k	进位则跳转	if (C = 1) then PC ← PC + k + 1	None	1/2		#N/A	#N/A	#N/A	#N/A	#N/A	#N/A	#N/A
50	BRCC	k	Branch if Carry Cleared	if (C = 0) then PC ← PC + k + 1	None	1/2		#N/A	BRCC	k	无进位则跳转	if (C = 0) then PC ← PC + k + 1	None	1/2		#N/A	#N/A	#N/A	#N/A	#N/A	#N/A	#N/A
51	BRSH	k	Branch if Same or Higher	if (C = 0) then PC ← PC + k + 1	None	1/2		#N/A	BRSH	k	不小于则跳转	if (C = 0) then PC ← PC + k + 1	None	1/2		#N/A	#N/A	#N/A	#N/A	#N/A	#N/A	#N/A
52	BRLO	k	Branch if Lower	if (C = 1) then PC ← PC + k + 1	None	1/2		#N/A	BRLO	k	小于则跳转	if (C = 1) then PC ← PC + k + 1	None	1/2		#N/A	#N/A	#N/A	#N/A	#N/A	#N/A	#N/A
53	BRMI	k	Branch if Minus	if (N = 1) then PC ← PC + k + 1	None	1/2		#N/A	BRMI	k	为负则跳转	if (N = 1) then PC ← PC + k + 1	None	1/2		#N/A	#N/A	#N/A	#N/A	#N/A	#N/A	#N/A
54	BRPL	k	Branch if Plus	if (N = 0) then PC ← PC + k + 1	None	1/2		#N/A	BRPL	k	为正则跳转	if (N = 0) then PC ← PC + k + 1	None	1/2		#N/A	#N/A	#N/A	#N/A	#N/A	#N/A	#N/A
55	BRGE	k	Branch if Greater or Equal, Signed	if (N ⊕ V= 0) then PC ← PC + k + 1	None	1/2		#N/A	BRGE	k	有符号的不小于即跳转	if (N ⊕ V= 0) then PC ← PC + k + 1	None	1/2		#N/A	#N/A	#N/A	#N/A	#N/A	#N/A	#N/A
56	BRLT	k	Branch if Less Than Zero, Signed	if (N ⊕ V= 1) then PC ← PC + k + 1	None	1/2		#N/A	BRLT	k	有符号的小于 0 即跳转	if (N ⊕ V= 1) then PC ← PC + k + 1	None	1/2		#N/A	#N/A	#N/A	#N/A	#N/A	#N/A	#N/A
57	BRHS	k	Branch if Half Carry Flag Set	if (H = 1) then PC ← PC + k + 1	None	1/2		#N/A	BRHS	k	半进位为 1 则跳转	if (H = 1) then PC ← PC + k + 1	None	1/2		#N/A	#N/A	#N/A	#N/A	#N/A	#N/A	#N/A
58	BRHC	k	Branch if Half Carry Flag Cleared	if (H = 0) then PC ← PC + k + 1	None	1/2		#N/A	BRHC	k	半进位为 0 则跳转	if (H = 0) then PC ← PC + k + 1	None	1/2		#N/A	#N/A	#N/A	#N/A	#N/A	#N/A	#N/A
59	BRTS	k	Branch if T Flag Set	if (T = 1) then PC ← PC + k + 1	None	1/2		#N/A	BRTS	k	T 置位则跳转	if (T = 1) then PC ← PC + k + 1	None	1/2		#N/A	#N/A	#N/A	#N/A	#N/A	#N/A	#N/A
60	BRTC	k	Branch if T Flag Cleared	if (T = 0) then PC ← PC + k + 1	None	1/2		#N/A	BRTC	k	T 清零则跳转	if (T = 0) then PC ← PC + k + 1	None	1/2		#N/A	#N/A	#N/A	#N/A	#N/A	#N/A	#N/A
61	BRVS	k	Branch if Overflow Flag is Set	if (V = 1) then PC ← PC + k + 1	None	1/2		#N/A	BRVS	k	溢出则跳转	if (V = 1) then PC ← PC + k + 1	None	1/2		#N/A	#N/A	#N/A	#N/A	#N/A	#N/A	#N/A
62	BRVC	k	Branch if Overflow Flag is Cleared	if (V = 0) then PC ← PC + k + 1	None	1/2		#N/A	BRVC	k	不溢出则跳转	if (V = 0) then PC ← PC + k + 1	None	1/2		#N/A	#N/A	#N/A	#N/A	#N/A	#N/A	#N/A
63	BRIE	k	Branch if Interrupt Enabled	if ( I = 1) then PC ← PC + k + 1	None	1/2		#N/A	BRIE	k	全局中断使能则跳转	if ( I = 1) then PC ← PC + k + 1	None	1/2		#N/A	#N/A	#N/A	#N/A	#N/A	#N/A	#N/A
64	BRID	k	Branch if Interrupt Disabled	if ( I = 0) then PC ← PC + k + 1	None	1/2		#N/A	BRID	k	全局中断禁止则跳转	if ( I = 0) then PC ← PC + k + 1	None	1/2		#N/A	#N/A	#N/A	#N/A	#N/A	#N/A	#N/A
65	SBI	P,b	Set Bit in I/O Register	I/O(P,b) ← 1	None	2		#N/A	SBI	P,b	设置 IO 寄存器	I/O(P,b) ← 1	None	1		#N/A	#N/A	#N/A	#N/A	#N/A	#N/A	#N/A
66	CBI	P,b	Clear Bit in I/O Register	I/O(P,b) ← 0	None	2		#N/A	CBI	P,b	清零 IO 寄存器	I/O(P,b) ← 0	None	1		#N/A	#N/A	#N/A	#N/A	#N/A	#N/A	#N/A
67	LSL	Rd	Logical Shift Left	Rd(n+1) ← Rd(n), Rd(0) ← 0	Z,C,N,V	1		#N/A	LSL	Rd	逻辑左移	Rd(n+1) ← Rd(n), Rd(0) ← 0	Z,C,N,V	1		#N/A	#N/A	#N/A	#N/A	#N/A	#N/A	#N/A
68	LSR	Rd	Logical Shift Right	Rd(n) ← Rd(n+1), Rd(7) ← 0	Z,C,N,V	1		#N/A	LSR	Rd	逻辑右移	Rd(n) ← Rd(n+1), Rd(7) ← 0	Z	1		#N/A	#N/A	#N/A	#N/A	#N/A	#N/A	#N/A
69	ROL	Rd	Rotate Left Through Carry	Rd(0)←C,Rd(n+1)← Rd(n),C←Rd(7)	Z,C,N,V	1		#N/A	ROL	Rd	包含进位的循环左移	Rd(0)←C,Rd(n+1)← Rd(n),C←Rd(7)	Z	1		#N/A	#N/A	#N/A	#N/A	#N/A	#N/A	#N/A
70	ROR	Rd	Rotate Right Through Carry	Rd(7)←C,Rd(n)← Rd(n+1),C←Rd(0)	Z,C,N,V	1		#N/A	ROR	Rd	包含进位的循环右移	Rd(7)←C,Rd(n)← Rd(n+1),C←Rd(0)	Z	1		#N/A	#N/A	#N/A	#N/A	#N/A	#N/A	#N/A
71	ASR	Rd	Arithmetic Shift Right	Rd(n) ← Rd(n+1), n=0..6	Z,C,N,V	1		#N/A	ASR	Rd	算术右移	Rd(n) ← Rd(n+1), n=0..6	Z	1		#N/A	#N/A	#N/A	#N/A	#N/A	#N/A	#N/A
72	SWAP	Rd	Swap Nibbles	Rd(3..0)←Rd(7..4),Rd(7..4)←Rd(3..0)	None	1		#N/A	SWAP	Rd	位交换	Rd(3..0)←Rd(7..4),Rd(7..4)←Rd(3..0)	None	1		#N/A	#N/A	#N/A	#N/A	#N/A	#N/A	#N/A
73	BSET	s	Flag Set	SREG(s) ← 1	SREG(s)	1		#N/A	BSET	s	设置状态位	SREG(s) ← 1	SREG(s)	1		#N/A	#N/A	#N/A	#N/A	#N/A	#N/A	#N/A
74	BCLR	s	Flag Clear	SREG(s) ← 0	SREG(s)	1		#N/A	BCLR	s	清零状态位	SREG(s) ← 0	SREG(s)	1		#N/A	#N/A	#N/A	#N/A	#N/A	#N/A	#N/A
75	BST	Rr,b	Bit Store from Register to T	T ← Rr(b)	T	1		#N/A	BST	Rr,b	存储到 T 位	T ← Rr(b)	T	1		#N/A	#N/A	#N/A	#N/A	#N/A	#N/A	#N/A
76	BLD	Rd,b	Bit load from T to Register	Rd(b) ← T	None	1		#N/A	BLD	Rd,b	读出 T 位到寄存器	Rd(b) ← T	None	1		#N/A	#N/A	#N/A	#N/A	#N/A	#N/A	#N/A
77	SEC		Set Carry	C ← 1	C	1		#N/A	SEC		设置进位标志	C ← 1	C	1		#N/A	#N/A		#N/A	#N/A	#N/A	#N/A
78	CLC		Clear Carry	C ← 0	C	1		#N/A	CLC		清楚进位标志	C ← 0	C	1		#N/A	#N/A		#N/A	#N/A	#N/A	#N/A
79	SEN		Set Negative Flag	N ← 1	N	1		#N/A	SEN		设置负数标志	N ← 1	N	1		#N/A	#N/A		#N/A	#N/A	#N/A	#N/A
80	CLN		Clear Negative Flag	N ← 0	N	1		#N/A	CLN		清除负数标志	N ← 0	N	1		#N/A	#N/A		#N/A	#N/A	#N/A	#N/A
81	SEZ		Set Zero Flag	Z ← 1	Z	1		#N/A	SEZ		设置零标志	Z ← 1	Z	1		#N/A	#N/A		#N/A	#N/A	#N/A	#N/A
82	CLZ		Clear Zero Flag	Z ← 0	Z	1		#N/A	CLZ		清除零标志	Z ← 0	Z	1		#N/A	#N/A		#N/A	#N/A	#N/A	#N/A
83	SEI		Global Interrupt Enable	I ← 1	I	1		#N/A	SEI		使能全局中断	I ← 1	I	1		#N/A	#N/A		#N/A	#N/A	#N/A	#N/A
84	CLI		Global Interrupt Disable	I ← 0	I	1		#N/A	CLI		禁制全局中断	I ← 0	I	1		#N/A	#N/A		#N/A	#N/A	#N/A	#N/A
85	SES		Set Signed Test Flag	S ← 1	S	1		#N/A	SES		设置符号测试标志	S ← 1	S	1		#N/A	#N/A		#N/A	#N/A	#N/A	#N/A
86	CLS		Clear Signed Test Flag	S ← 0	S	1		#N/A	CLS		清除符号测试标志	S ← 0	S	1		#N/A	#N/A		#N/A	#N/A	#N/A	#N/A
87	SEV		Set Twos Complement Overflow.	V ← 1	V	1		#N/A	SEV		设置二进制补码溢出标志	V ← 1	V	1		#N/A	#N/A		#N/A	#N/A	#N/A	#N/A
88	CLV		Clear Twos Complement Overflow	V ← 0	V	1		#N/A	CLV		清除二进制补码溢出标志	V ← 0	V	1		#N/A	#N/A		#N/A	#N/A	#N/A	#N/A
89	SET		Set T in SREG	T ← 1	T	1		#N/A	SET		设置 T 位(SREG)	T ← 1	T	1		#N/A	#N/A		#N/A	#N/A	#N/A	#N/A
90	CLT		Clear T in SREG	T ← 0	T	1		#N/A	CLT		清除 T 位(SREG)	T ← 0	T	1		#N/A	#N/A		#N/A	#N/A	#N/A	#N/A
91	SEH		Set Half Carry Flag in SREG	H ← 1	H	1		#N/A					#N/A	#N/A		#N/A	#N/A	#N/A	#N/A
92	CLH		Clear Half Carry Flag in SREG	H ← 0	H	1		#N/A					#N/A	#N/A		#N/A	#N/A	#N/A	#N/A
93	MOV	Rd,Rr	Move Between Registers	Rd ← Rr	None	1		#N/A	MOV	Rd,Rr	寄存器之间移动数据	Rd ← Rr	None	1		#N/A	#N/A	#N/A	#N/A	#N/A	#N/A	#N/A
94	MOVW	Rd,Rr	Copy Register Word	Rd+1:Rd ← Rr+1:Rr	None	1		#N/A	MOVW	Rd,Rr	移动一个字的数据	Rd+1:Rd ← Rr+1:Rr	None	1		#N/A	#N/A	#N/A	#N/A	#N/A	#N/A	#N/A
95	LDI	Rd,K	Load Immediate	Rd ← K	None	1		#N/A	LDI	Rd,K	加载立即数	Rd ← K	None	1		#N/A	#N/A	#N/A	#N/A	#N/A	#N/A	#N/A
96	LD	Rd,X	Load Indirect	Rd ← (X)	None	2		#N/A	LD	Rd,X	间接加载	Rd ← (X)	None	1/2		#N/A	#N/A	#N/A	#N/A	#N/A	#N/A	#N/A
97	LD	Rd,X+	Load Indirect and Post-Inc.	Rd ← (X), X ← X + 1	None	2		#N/A	LD	Rd,X+	间接加载,地址递增	Rd ← (X), X ← X + 1	None	1/2		#N/A	#N/A	#N/A	#N/A	#N/A	#N/A	#N/A
98	LD	Rd,-X	Load Indirect and Pre-Dec.	X ← X - 1, Rd ← (X)	None	2		#N/A	LD	Rd,-X	地址递减,间接加载	X ← X - 1, Rd ← (X)	None	1/2		#N/A	#N/A	#N/A	#N/A	#N/A	#N/A	#N/A
99	LD	Rd,Y	Load Indirect	Rd ← (Y)	None	2		#N/A	LD	Rd,Y	间接加载	Rd ← (Y)	None	1/2		#N/A	#N/A	#N/A	#N/A	#N/A	#N/A	#N/A
100	LD	Rd,Y+	Load Indirect and Post-Inc.	Rd ← (Y), Y ← Y + 1	None	2		#N/A	LD	Rd,Y+	间接加载,地址递增	Rd ← (Y), Y ← Y + 1	None	1/2		#N/A	#N/A	#N/A	#N/A	#N/A	#N/A	#N/A
101	LD	Rd,-Y	Load Indirect and Pre-Dec.	Y ← Y - 1, Rd ← (Y)	None	2		#N/A	LD	Rd,-Y	地址递减,间接加载	Y ← Y - 1, Rd ← (Y)	None	1/2		#N/A	#N/A	#N/A	#N/A	#N/A	#N/A	#N/A
102	LDD	Rd,Y+q	Load Indirect with Displacement	Rd ← (Y + q)	None	2		#N/A	LDD	Rd,Y+q	带偏移量的间接加载	Rd ← (Y + q)	None	1/2		#N/A	#N/A	#N/A	#N/A	#N/A	#N/A	#N/A
103	LD	Rd,Z	Load Indirect	Rd ← (Z)	None	2		#N/A	LD	Rd,Z	间接加载	Rd ← (Z)	None	1/2		#N/A	#N/A	#N/A	#N/A	#N/A	#N/A	#N/A
104	LD	Rd,Z+	Load Indirect and Post-Inc.	Rd ← (Z), Z ← Z+1	None	2		#N/A	LD	Rd,Z+	间接加载,地址递增	Rd ← (Z), Z ← Z+1	None	1/2		#N/A	#N/A	#N/A	#N/A	#N/A	#N/A	#N/A
105	LD	Rd,-Z	Load Indirect and Pre-Dec.	Z ← Z - 1, Rd ← (Z)	None	2		#N/A	LD	Rd,-Z	地址递减,间接加载	Z ← Z - 1, Rd ← (Z)	None	1/2		#N/A	#N/A	#N/A	#N/A	#N/A	#N/A	#N/A
106	LDD	Rd,Z+q	Load Indirect with Displacement	Rd ← (Z + q)	None	2		#N/A	LDD	Rd,Z+q	带偏移量的间接加载	Rd ← (Z + q)	None	1/2		#N/A	#N/A	#N/A	#N/A	#N/A	#N/A	#N/A
107	LDS	Rd,k	Load Direct from SRAM	Rd ← (k)	None	2		#N/A	LDS	Rd,k	直接从 SRAM 中加载	Rd ← (k)	None	2		#N/A	#N/A	#N/A	#N/A	#N/A	#N/A	#N/A
108	ST	X,Rr	Store Indirect	(X) ← Rr	None	2		#N/A	ST	X,Rr	间接存储	(X) ← Rr	None	1		#N/A	#N/A	#N/A	#N/A	#N/A	#N/A	#N/A
109	ST	X+,Rr	Store Indirect and Post-Inc.	(X) ← Rr, X ← X + 1	None	2		#N/A	ST	X+,Rr	间接存储,地址递增	(X) ← Rr, X ← X + 1	None	1		#N/A	#N/A	#N/A	#N/A	#N/A	#N/A	#N/A
110	ST	-X,Rr	Store Indirect and Pre-Dec.	X ← X - 1, (X) ← Rr	None	2		#N/A	ST	-X,Rr	地址递减,间接存储	X ← X - 1, (X) ← Rr	None	1		#N/A	#N/A	#N/A	#N/A	#N/A	#N/A	#N/A
111	ST	Y,Rr	Store Indirect	(Y) ← Rr	None	2		#N/A	ST	Y,Rr	间接存储	(Y) ← Rr	None	1		#N/A	#N/A	#N/A	#N/A	#N/A	#N/A	#N/A
112	ST	Y+,Rr	Store Indirect and Post-Inc.	(Y) ← Rr, Y ← Y + 1	None	2		#N/A	ST	Y+,Rr	间接存储,地址递增	(Y) ← Rr, Y ← Y + 1	None	1		#N/A	#N/A	#N/A	#N/A	#N/A	#N/A	#N/A
113	ST	-Y,Rr	Store Indirect and Pre-Dec.	Y ← Y - 1, (Y) ← Rr	None	2		#N/A	ST	-Y,Rr	地址递减,间接存储	Y ← Y - 1, (Y) ← Rr	None	1		#N/A	#N/A	#N/A	#N/A	#N/A	#N/A	#N/A
114	STD	Y+q,Rr	Store Indirect with Displacement	(Y + q) ← Rr	None	2		#N/A	STD	Y+q,Rr	带偏移量的间接存储	(Y + q) ← Rr	None	1		#N/A	#N/A	#N/A	#N/A	#N/A	#N/A	#N/A
115	ST	Z,Rr	Store Indirect	(Z) ← Rr	None	2		#N/A	ST	Z,Rr	间接存储	(Z) ← Rr	None	1		#N/A	#N/A	#N/A	#N/A	#N/A	#N/A	#N/A
116	ST	Z+,Rr	Store Indirect and Post-Inc.	(Z) ← Rr, Z ← Z + 1	None	2		#N/A	ST	Z+,Rr	间接存储,地址递增	(Z) ← Rr, Z ← Z + 1	None	1		#N/A	#N/A	#N/A	#N/A	#N/A	#N/A	#N/A
117	ST	-Z,Rr	Store Indirect and Pre-Dec.	Z ← Z - 1, (Z) ← Rr	None	2		#N/A	ST	-Z,Rr	地址递减,间接存储	Z ← Z - 1, (Z) ← Rr	None	1		#N/A	#N/A	#N/A	#N/A	#N/A	#N/A	#N/A
118	STD	Z+q,Rr	Store Indirect with Displacement	(Z + q) ← Rr	None	2		#N/A	STD	Z+q,Rr	带偏移量的间接存储	(Z + q) ← Rr	None	1		#N/A	#N/A	#N/A	#N/A	#N/A	#N/A	#N/A
119	STS	k,Rr	Store Direct to SRAM	(k) ← Rr	None	2		#N/A	STS	k,Rr	直接存储到 SRAM 中	(k) ← Rr	None	2		#N/A	#N/A	#N/A	#N/A	#N/A	#N/A	#N/A
120	LPM		Load Program Memory	R0 ← (Z)	None	3		#N/A	LPM		加载程序空间数据	R0 ← (Z)	None	2		#N/A	#N/A		#N/A	#N/A	#N/A	#N/A
121	LPM	Rd,Z	Load Program Memory	Rd ← (Z)	None	3		#N/A	LPM	Rd,Z	加载程序空间数据	Rd ← (Z)	None	2		#N/A	#N/A	#N/A	#N/A	#N/A	#N/A	#N/A
122	LPM	Rd,Z+	Load Program Memory and Post-Inc	Rd ← (Z), Z ← Z+1	None	3		#N/A	LPM	Rd,Z+	加载程序数据,地址递增	Rd ← (Z), Z ← Z+1	None	2		#N/A	#N/A	#N/A	#N/A	#N/A	#N/A	#N/A
123	SPM		Store Program Memory	(Z) ← R1:R0	None	-					#N/A	#N/A		#N/A	#N/A	#N/A	#N/A
124	IN	Rd,P	In Port	Rd ← P	None	1		#N/A	IN	Rd,P	读端口	Rd ← P	None	1		#N/A	#N/A	#N/A	#N/A	#N/A	#N/A	#N/A
125	OUT	P,Rr	Out Port	P ← Rr	None	1		#N/A	OUT	P,Rr	写端口	P ← Rr	None	1		#N/A	#N/A	#N/A	#N/A	#N/A	#N/A	#N/A
126	PUSH	Rr	Push Register on Stack	STACK ← Rr	None	2		#N/A	PUSH	Rr	压栈	STACK ← Rr	None	1		#N/A	#N/A	#N/A	#N/A	#N/A	#N/A	#N/A
127	POP	Rd	Pop Register from Stack	Rd ← STACK	None	2		#N/A	POP	Rd	出栈	Rd ← STACK	None	1/2		#N/A	#N/A	#N/A	#N/A	#N/A	#N/A	#N/A
128	NOP		No Operation		None	1		#N/A	NOP		空指令		None	1		#N/A	#N/A		#N/A		#N/A	#N/A
129	SLEEP		Sleep	(see specific descr. for Sleep function)	None	1		#N/A	SLEEP		进入休眠模式		None	1		#N/A	#N/A		#N/A	#N/A	#N/A	#N/A
130	WDR		Watchdog Reset	(see specific descr. for WDR/timer)	None	1		#N/A	WDR		看门狗复位		None	1		#N/A	#N/A		#N/A	#N/A	#N/A	#N/A
131	BREAK		Break	For On-chip Debug Only	None	N/A		#N/A	BREAK		软断点	仅用于调试目的	None	N/A		#N/A	#N/A		#N/A	#N/A	#N/A	#N/A

				NEW?		= (Original Chinese Text) || Manual translation from Google Translate website
				132	LD	Rd, Z+	间接加载,地址递增 || Indirect loading, address increment	Rd ← (Z), Z ← Z+1	None	1
				133	LD	Rd, -Z	地址递减,间接加载 || Decrement of address, indirect loading	Z ← Z - 1, Rd ← (Z)	None	1
				134	LDD	Rd, Z+q	带偏移量的间接加载 || Indirect loading with offset	Rd ← (Z + q)	None	1
				135	LDS	Rd, k	直接从 SRAM 中加载 || Load directly from SRAM	Rd ← (k)	None	2